## SOM Calcs
System Operating Margin |  | (optimised for 2.4 GHz) |  | units
|  | Frequency= | 2400 | MHz
Convert mW= | 15 | Distance= | 85 | Kms
to dBm= | 11.7609 | Transmit power of device= | 30 | dBm
|  | Length of transmitter cable= | 0 | metres
LMR 195 dB loss/metre= | 0.65 | Loss per metre of transmitter cable= | 0.2 | dB
LMR 400 dB loss/metre= | 0.2 | number of connectors in transmitter cable= | 2 | number
|  | Lightning arrestors in the transmit antenna cable= | 0 | number
Convert miles= | 1 | Transmit Antenna gain= | 24 | dBi
to kms= | 1.609 | Length of receiver cable= | 0 | metres
|  | Loss per metre of receiver cable= | 0.2 | dB
Convert kms= | 1 | number of connectors in receiver cable= | 2 | number
to miles= | 0.621 | Lightning arrestors in the receive antenna cable= | 0 | number
|  | Receive antenna gain= | 24 | dBi
Convert metres= | 1 | Receiver sensitivity as specified by manufacturer= | -71 | -dB
to feet= | 3.28 | ILLEGAL IN EEC: exceeds legal limit by a factor of times | 2402.0555
|  | Fresnel Zone Clearance (min. antenna height above highest obstacle) | 24.7578 | metres
Convert feet= | 1 | Transmitter cable and Connector Losses | 0.30984 | dB
to metres= | 0.3048 | Free Space Path Loss (through free air) | 138.5926 | dB
|  | Receiver cable and Connector Losses | 0.30984 | dB
|  | EIRP (power radiated) | 53.6902 | dBm
|  | Received signal | -61.2123 | dB
|  | System Operating Margin | 9.7877 | dB
LINK MARGINAL
A minimum of 10 Db System Operating Margin is recommended