## Cover- Guidelines
Outdoor Bridge Range Calculation Utility
For Cisco Aironet Systems
Models Supported: | 2.4Ghz Cisco Aironet BR350, BR340, BR500, WGB350, WGB340, PCI350 and PCI340
5Ghz Cisco Aironet 1410 (it does NOT support the AP1200)
Directions for use.
1. Select proper sheet (at the bottom) for 2.4GHz or 5Ghz systems
2. Select the proper Regulatory Domain based upon your approvals for installation locations. (see Power Regulatory Domain Worksheet)
3. Select Product Being used for both sides of the link.
4. Select Power level for both sides of the link
5. Select Datarate being used.
6. Select antenna used on each site . If using something other than Cisco/Aironet antennas, enter the gain factor in dBi. 6. Select cables being used on each side. If using something other than Aironet cable, select other, then enter the loss/100 ft and length of cable
7. For the BR1410 only, you must select typical enviromental conditions
8. REMEMBER These are THEORETICAL calculations.
9. LINE OF SITE IS REQUIRED!

## 2.4GHz Range Calculations
Cisco Systems
For Cisco Aironet 2.4GHz Outdoor Links ONLY
Models Supported- Cisco Aironet BR350, BR340, BR500, WGB350, WGB340, PCI350 and PCI340
Regulatory Domain------> |  |  | Select this from Power Regulatory Domain page
| Site 1 |  |  | Site 2
Select Product #1 -------> |  |  | Select Product #2 -------> |  |  |  | Counrty List | Regulatory Domain | Max Power setting | Power Setting tables- dbm mW |  |  | Power levels
[8 empty] | Result | 1 | 100 | 20 | 100 | NA | ETSI | Japan | 340 power levels | 350 power levels
Select Power level-------> |  |  | Select Power level-------> |  |  |  | North America/FCC | FCC | 20 | 50 | 17 | 50 | 100 | Invalid Selection | Invalid Selection | Invalid Selection | 100
[7 empty] | Europe / ETSI | ETSI | 17 | 30 | 15 | 30 | 50 | 50 | Invalid Selection | Invalid Selection | 50
Select Datarate----------> | [6 empty] | Japan | Mkk | 15 | 20 | 13 | 20 | 30 | 30 | 30 | 30 | 30
[10 empty] | N/A | 12 | 15 | 20 | 20 | 20 | 15 | 20
Select Antenna 1 here-----> |  |  | Select Antenna 2 Here----> | [6 empty] | 5 | 7 | 5 | 15 | 15 | 15 | 5 | 5
[10 empty] | 1 | 0 | 1 | 5 | 5 | 5 | 1 | 1
For other Antenna- Enter Gain Here--> |  | 0 | For other Antenna- Enter Gain Here----> |  | 0 |  |  |  |  | ERROR Value | 999 |  | 1 | 1 | 1
[9 empty] | Pwr result # 1 | 1 | 20 | N/A
Select Cable 1-------> |  |  | Select Cable 2------->
[9 empty] | Max Power setting | Power Setting tables- dbm mW
For 'OTHER' Cable |  |  | For 'OTHER' Cable | [5 empty] | 1 | 100 | 20 | 100
Enter Cable Loss dB/100 ft here--------> |  | 4.4 | Enter Cable Loss dB/100 ft here---------> |  | 4.4 |  |  |  |  | 50 | 17 | 50
Enter in Length Here---------------------> |  | 100 | Enter in Length Here------------------------> |  | 100 |  |  |  |  | 30 | 15 | 30
[10 empty] | 20 | 13 | 20
Effective Isotrpoic Radiated Power--> |  | 37.65 | Effective Isotrpoic Radiated Power---> |  | 37.65 |  |  |  |  | N/A | 12 | 15
[10 empty] | 5 | 7 | 5
[10 empty] | 1 | 0 | 1
[10 empty] | ERROR value | 999
Max Distance (w/ 10dB Link Margin)-----------> |  |  | 20.5218 | Miles | 33.0197 | Kilometers |  |  | Power results Site 2 | 1 | 20 | N/A
[9 empty] | Minimum power level |  | 20
Earth Bulge at above distance--------------------> |  |  | 64 | feet | 19.5072 | Meters
Fresnel Zone clearence for above distance---> |  |  | 62.7615 | feet | 19.1297 | Meters
Required antenna height above obstructions--> |  |  | 126.7615 | feet | 38.6369 | Meters
Model/Datarate/Sensisivity Data |  |  | Place Holders
AIR-BR350
AIR-BR340
AIR-BR500 | rate | sens
AIR-PCI350 | 11Mbps | 85 | RX Sens 1 | RX sens 2
AIR-PCI340 | 5.5Mbps | 0 | 85 | 85
AIR-WGB350 | 2Mbps | 0 | Minimum RX sens
AIR-WGB340 | 1Mbps | 0 | 85
|  |  | Distance | Path Loss
1 | 1 | 85 | 20.5218 | 140.3
AIR-BR350
AIR-BR340
AIR-BR500
AIR-PCI350 | 11Mbps | 0 | Max Distance w/o Bridge
AIR-PCI340 | 5.5Mbps | 0 | 1.001
AIR-WGB350 | 2Mbps | 0
AIR-WGB340 | 1Mbps | 0
1 |  | 0
21dBi Parabolic Dish |  | 21dBi Parabolic Dish
13.5dBi Yagi |  | 13.5dBi Yagi
12dBi Omni |  | 12dBi Omni
8.5dBi Patch |  | 8.5dBi Patch
6dBi Patch |  | 6dBi Patch
5.2dBi Omni |  | 5.2dBi Omni
Other |  | Other
1 |  | 1
Cable Selections Charts |  |  | Cable loss values | Antenna Gain Values
150ft ULTRA LOW loss |  | 150ft ULTRA LOW loss
100ft ULTRA LOW loss |  | 100ft ULTRA LOW loss
100Ft STD cable |  | 100Ft STD cable | Cable 1 | Ant1
75Ft STD cable |  | 75Ft STD cable | 3.35 | 21
50Ft STD cable |  | 50Ft STD cable | Cable 2 | Ant 2
20Ft STD cable |  | 20Ft STD cable | 3.35 | 21
NO Cable |  | NO Cable
other cable |  | other cable
5 |  | 5
Comments
Bridge/Coax/Antenna EIRP combinations for site 1 exceeds +20dBm ETSI limit!
Bridge/Coax/Antenna EIRP combinations for site 2 exceeds +20dBm ETSI limit!
Bridge/Coax/Antenna EIRP combinations for both sites exceeds +20dBm ETSI limit!
Reduce output power of device or lower antenna gain to meet +20dBm requirements
See EIRP values above
****INVALID SELECTION****INVALID SELECTION****INVALID SELECTION****INVALID SELECTION****INVALID SELECTION****
******Peer to Peer mode is not supported with WGB******Peer to Peer mode is not supported with WGB******
******WGB to PCI mode not supported******WGB to PCI mode not supported******WGB to PCI mode not supported******
******WGB to PCI mode not supported******WGB to PCI mode not supported******WGB to PCI mode not supported******
******PCI to PCI maximum range =1mile (1.6km)******"PCI to PCI maximum range =1mile (1.6km)******"
1 | 3
5 | 5
10 | 13
12 | 20
15 | 28
17 | 39
20 | 50
22 | 64
25 | 78
Earth Curve
10
64
126.7615
1

## 5GHz Range Calculations
Cisco Systems
For Cisco Aironet 5GHz Outdoor Links ONLY!
Models Supported- Cisco Aironet BR1410 ONLY!
Regulatory Domain------> |  |  | Select this from Power Regulatory Domain page
[7 empty] | Counrty List | Regulatory Domain | Max Power setting | Power Setting tables- dbm mW
|  | Site 1 |  | Site 2 |  |  |  | Result | 1 | 250mW/24dBm | 24 | 250
[7 empty] | North America/FCC | US/Canada | 20 | 200mW/23dBm | 23 | 200
Select Power level-------> |  |  | Select Power level-------> | [5 empty] | 17 | 155mW/22dBm | 22 | 155
[9 empty] | 15 | 125mW/21dBm | 21 | 125
Select Datarate----------> | [9 empty] | 60mW/18dBm | 18 | 60
[10 empty] | 30mW/15dBm | 15 | 30
Select Antenna 1 here-----> |  |  | Select Antenna 2 Here----> | [6 empty] | 15mW/12dBm | 12 | 15
[10 empty] | ERROR Value | 999
For other Antenna- Enter Gain Here--> |  | 0 | For other Antenna- Enter Gain Here----> |  | 0 |  |  |  | Pwr result # 1 | 1 | 24 | N/A
[9 empty] | Max Power setting | Power Setting tables- dbm mW
Enter Cable Loss dB/100 ft here----------> |  | 0 | Enter Cable Loss dB/100 ft here----------> |  | 0 |  |  |  | 1 | 250mW/24dBm | 24 | 250
Enter in Length Here---------------------> |  | 0 | Enter in Length Here---------------------> |  | 0 |  |  |  |  | 200mW/23dBm | 23 | 200
[10 empty] | 155mW/22dBm | 22 | 155
Effective Isotrpoic Radiated Power--> |  | 46.5 | Effective Isotrpoic Radiated Power--> |  | 46.5 |  |  |  |  | 125mW/21dBm | 21 | 125
[10 empty] | 60mW/18dBm | 18 | 60
Enviromental Conditions | [9 empty] | 30mW/15dBm | 15 | 30
[10 empty] | 15mW/12dBm | 12 | 15
Terrain--------------------------> | [9 empty] | ERROR Value | 999
[9 empty] | Power results Site 2 | 1 | 24 | N/A
Atmosphere-------------------> | [8 empty] | Minimum power level |  | 24
Max Distance ---------------------------------------------> |  |  | 7.9448 | Miles | 12.7832 | Kiolmeters
(w/ min 5dB Link Margin, 99.97% realiability)
Earth Bulge at above distance---------------------------------------------> |  |  | 13 | Feet | 3.9624 | Meters
Fresnel Zone clearence for above distance-----------------------------> |  |  | 25.3388 | Feet | 7.7233 | Meters
Required antenna height above obstructions--> |  |  | 38.3388 | Feet | 11.6857 | Meters
Recommended Fade Margin (factor of distance)-----------------------> |  |  | 7.1549 | dB
Fade Margin numbers
Receiver Sensisivity | Datarate | RX Threshold (-dBm) | Ant #1 Selection here | Omni 9dBi | 9 |  | 7.1549
Receiver Sensisivity | 54Mbps | 68 |  | Patch 9.5dBi | 9.5
| 48Mbps | 70 |  | Internal Patch 22.5dBi | 22.5
| 36Mbps | 74 |  | Dish 28dBi | 28
| 24Mbps | 77 |  | Other- enter gain below | 0
| 18Mbps | 80 | Result | 3 | 22.5
| 12Mbps | 81
| 9Mbps | 83 | Ant #2 Selection here | Omni 9dBi | 9
| 6Mbps | 83 |  | Patch 9.5dBi | 9.5
Result Sensisivity | 1 | 68 |  | Internal Patch 22.5dBi | 22.5
|  |  |  | Dish 28dBi | 28
|  |  |  | Other- enter gain below | 0
|  |  | Result | 3 | 22.5
Cable Site 1 | 0 |  | Note: When using 28dBi dish, power level must be set to 22dBm or lower
Cable Site 2 | 0 |  | 155mW / 22dBi MAX with 28dBi antenna
Note: When using antennas with gain higher than 26dBi, TX power must be set to not exceed 50dBm EIRP
Path loss | 137
Enviromental conditions
Very smooth terrain over water or flat desert; |  | 0.25 | Hot, humid and/or coastal areas; |  | 0.5
Average terrain with some roughness; |  | 1 | Normal, interior continent temperate or subarctic |  | 0.25
Mountains, very rough or very dry terrain |  | 4 | Very dry but nonreflective areas |  | 0.125
2 | Result | 1 | 2 | Result | 0.25
minimum mink margin | 5
availability | 99.97%
Maximum Distance | 7.9448
Earth Buldge | 13
Fresnel Zone | 25.3388
Antenna height | 38.3388

## Power Regulatory Domains
2.4Ghz Power level Approval Domain
Countries Included
North American N/A- FCC | United States, Canada, Mexico, America Samoa, Antigua and Barbuda, Argentina, Aruba, Ashmore and Cartier Islands, Australia, Bahamas, Baker Island, Barbados, Bermuda, Bolivia, Bouvet Island, Brazil, Cameroon, Central African Republic, Chad, Chile, China, Christmas Island, Clipperton Island, Cocos Island, Colombia, Cook Island, Coral Sea Islands, Costa Rica, Ecuador, El Salvador, Europa Island, Faroe Islands, Fiji, Glorioso Islands, Grenada, Guadeloupe, Guam, Guatemala, Guyana, Haiti, Heard Island, Honduras, Hong Kong, Jamaica, Kingman Reef, Malawi, Malaysia, Mali, Marshall Islands, Midway Islands, Navassa Island, New Caledonia, New Guinea, New Zealand, Nicaragua, Niger, Nigeria, Norfolk Island, Northern Mariana Islands, Palau, Palmyra Atoll, Panama, Papua New Guinea, Paracel Islands, Paraguay, Peru, Phillippines, Pitcairn Islands, Puerto Rico, Russia, Saint Kitts and Nevis, Saint Lucia, Saint Pierre and Miquelon, Saint Vincent and the Grenadines, Samoa, Saudi Arabia, Solomon Islands, South Korea, Spratly Islands, Taiwan, Togo, Tonga, Trinidad and Tobago, Tromelin Island, Turks and Caicos Islands, Uruguay, US Virgin Islands, Venezuela, Wake Island, Western Sahara
ETSI | Afghanistan, Albania, Algeria, Andorra, Angola, Angullia, Armenia,Austria, Azerbaijan, Bahrain, Bangladesh, Bassas da India, Belarus,Belgium, Belize, Benin, Bhutan, Bosnia, Botswana, British Indian OceanTerritory, British Virgin Islands, Brunei, Bulgaria, Burkina Faso, Burma,Burundi, Cambodia, Cape Verde, Cayman Islands, Comoros, Cote d’Ivoire, Croatia, Cyprus, Czech Republic, Democratic Republic of the Congo, Denmark, Djibouti, Dominica, Egypt, Equatorial Guinea, Eritrea, Estonia, Ethiopia, Falkland Islands, Finland, France, French Guiana, French Polynesia, French Southern and Antarctic Lands, Gabon, Gambia, Georgia, Germany, Ghana, Gilbraltar, Greece, Greenland, Guernsey, Guinea, Guinea-Bissau, Hungary, Iceland, India, Indonesia, Ireland, Isle of Man, Israel, Italy, Ivory Coast, Jan Mayan, Jarvis Island, Jersey, Johnston Atoll, Jordan, Juan de Nova Island, Kazakhstan, Kenya, Kiribati, Kuwait, Kyrgyzstan, Laos, Latvia, Lebanon, Lesotho, Liberia, Liechtenstein, Lithuania, Luxembourg, Macau, Macedonia, Madagascar, Maldives, Malta, Martinique, Mauritania, Mauritius, Mayotte, Micronesia, Moldova, Monaco, Mongolia, Montserrat, Morocco, Mozambique, Namibia, Nauru, Nepal, Netherlands, Niue, Norway,
Oman, Pakistan, Poland, Portugal, Qatar, Republic of the Congo, Reunion, Romania, Rwanda, Saint Helena, San Marino, Sao Tome and Principe, Senegal, Serbia, Seychelles, Sierra Leone, Singapore, Slovak Republic, Slovenia, Somalia, South Africa, South Georgia, Spain, Sri Lanka, Sudan, Suriname, Svalbard, Swaziland, Sweden, Switzerland, Syria, Tajikistan, Tanzania, Thailand, Tokelau, Tunisia, Turkey, Turkmenistan, Tuvalu, Uganda, Ukraine, United Arab Emirates, United Kingdom, Uzbekistan, Vanuatu, Vatican City, Vietnam, Wallis and Futuna, Yemen, Zaire, Zambia, Zimbabwe
Japan | Japan
5Ghz Power Level Approval Domain
North America | United States, Canada

## Frequency Allocation
2.4GHz Channels/Frequencies allowed per regulatory domain
Regulatory Domains
Channel | Center Frequency | North American- FCC | ETSI
Number
|  |  | France | All Others | Singapore | Japan | Israel
1 | 2412 MHz | X | X ** | X | - | X | -
2 | 2417 MHz | X | X ** | X | - | X | -
3 | 2422 MHz | X | X ** | X | - | X | X
4 | 2427 MHz | X | X ** | X | - | X | X
5 | 2432 MHz | X | X ** | X | - | X | X
6 | 2437 MHz | X | X ** | X | - | X | X
7 | 2442 MHz | X | X ** | X | - | X | X
8 | 2447 MHz | X | X ** | X | - | X | X
9 | 2452 MHz | X | X ** | X | - | X | X
10 | 2457 MHz | X | X | X | X | X | -
11 | 2462 MHz | X | X | X | X | X | -
12 | 2467 MHz | - | X | X | X | X | -
13 | 2472 MHz | - | X | X | X | X | -
14 | 2484 MHz | - |  | - | - | X | -
** Note: | Channel can be used at a maximum of 10 dBm EIRP
5 GHz BR1410 Channels/Frequencies allowed per regulatory domain
2.4GHz Channels/Frequencies allowed per regulatory domain
Regulatory Domains
Channel | Center Frequency | North American- FCC
Number
149 | 5745 | X
153 | 5765 | X
157 | 5785 | X
161 | 5805 | X

## Maximum TX powers_Ant Gains
Maximum power levels and antenna gains per regulatory domain
Regulatory Domain | 2.4GHz Systems |  | Regulatory Domain | 5GHz Systems
Notes | Antenna Gain (dBi) | Maximum Transmit Power Level (mW) | Notes | Antenna Gain (dBi) | Maximum Transmit Power Level (mW)
North American & ANZ | 0 | 100 | North America | 9 | 250
(4 watts or 36 dBm Maximum EIRP – Except in Point-to-Point Bridging Applications – with 20 dBm transmit maximum antenna gain allowed is 30) | 2.2 | 100 | (4 watts or 36 dBm Maximum EIRP – Except in Point-to-Point Bridging Applications – EIRP limit is 50dBm (due to out of band emission restrictions) | 9.5 | 250
| 5.2 | 100 |  | 22.5 | 250
| 6 | 100 |  | 28 | 155
| 8.5 | 100
| 12 | 100
| 13.5 | 100
| 21 | 100
ETSI (except France) | 0 | 100
(100 mW or 20 dBm Maximum EIRP) | 2.2 | 50
| 5.2 | 30
| 6 | 30
| 8.5 | 5
| 12 | 5
| 13.5 | 5
| 21 | 1
France – Channels 1–9 | 0 | 5
(10 mW or 10 dBm Maximum EIRP) | 2.2 | 5
| 5.2 | 1
| 6 | 1
| 8.5 | 1
| 12 | 1 (must have 2 dBi of loss in cable)
| 13.5 | 1 (must have 3.5 dBi of loss in cable)
| 21 | Antenna cannot legally be used
Singapore & France – Channels 10–13 | 0 | 100
(100 mW or 20 dBm Maximum EIRP) | 2.2 | 50
| 5.2 | 30
| 6 | 30
| 8.5 | 5
| 12 | 5
| 13.5 | 5
| 21 | 1
Israel | 0 | 100
(100 mW or 20 dBm Maximum EIRP) | 2.2 | 50
| 5.2 | 30
| 6 | 30
| 8.5 | 5
| 12 | 5
| 13.5 | 5
| 21 | 1
Japan | 0 | 50
(10 mW/MHz or 00 dBm Maximum EIRP) | 2.2 | 30
| 5.2 | 30
| 6 | 30
| 8.5 | n/a
| 12 | n/a
| 13.5 | 5
| 21 | n/a

## Fresnel Zone Description
2.4GHz Systems
Wireless Link - Distance in Miles | Approximate Value "F" (60% Fresnal Zone at 2.4GHz) | Appoximate Value "C" Earth Curvature | Value "H" Antenna mounting Height with no obstructions
1 | 13.6927 | 3 | 16.6927
5 | 30.6177 | 5 | 35.6177
10 | 43.3 | 13 | 56.3
15 | 53.0315 | 28 | 81.0315
20 | 61.2354 | 50 | 111.2354
25 | 68.4633 | 78 | 146.4633
5GHz Systems
1 | 8.9897 | 3 | 11.9897
5 | 20.1015 | 5 | 25.1015
10 | 28.4278 | 13 | 41.4278
15 | 34.8169 | 28 | 62.8169
20 | 40.203 | 50 | 90.203
25 | 44.9484 | 78 | 122.9484
13.6927 | 8.9897
30.6177 | 20.1015
43.3 | 28.4278
53.0315 | 34.8169
61.2354 | 40.203
68.4633 | 44.9484
Total Distance
Fresnel @ 60%
Antenna
Height
Earth Curvature